## Schematic_openbook v58
Qty | Device | Value | Parts | Description | BUY | DATASHEET
1 | 112A-TAAR-R03_ATTEND | - | J4 | Micro SD Card Socket, Push-Push Type, Top Mount, SMT, H=1.83mm, 10u | https://www.tme.eu/ro/details/mcc-sdmicro/conectori-pentru-cartele/attend/112a-taar-r03/ | https://cdn.soselectronic.com/productdata/bd/ac/42954337/112a-taar-r03.pdf
1 | 744043680IND_4828-WE-TPC_WRE | 68uH | L1 |  | https://ro.mouser.com/ProductDetail/Wurth-Elektronik/744043008?qs=PGXP4M47uW6hG5GeMvqOSQ%3D%3D | https://www.we-online.com/components/products/datasheet/744043008.pdf
1 | ADAFRUIT_LEDCHIP-LED0603 | - | CHG_LED | LED | https://ro.mouser.com/ProductDetail/ROHM-Semiconductor/CSL1104WBBW1?qs=DRkmTr78QAQ%252BqzFWy9Kqog%3D%3D | https://fscdn.rohm.com/en/products/databook/datasheet/opto/led/chip_mono/csl1104wbbw1-e.pdf
2 | AVX SD0805S020S1R0 | - | D2, D7 | Schottky Barrier Rectifier Diode | https://ro.mouser.com/ProductDetail/KYOCERA-AVX/SD0805S020S1R0?qs=jCA%252BPfw4LHbpkAoSnwrdjw%3D%3D | https://ro.mouser.com/datasheet/2/40/schottky-3165252.pdf
1 | BD5229G-TR | - | IC1 | Voltage Detector with Adjustable Delay Time | https://ro.mouser.com/ProductDetail/ROHM-Semiconductor/BD5229G-TR?qs=4kLU8WoGk0vvnhrrYwdszw%3D%3D | https://fscdn.rohm.com/en/products/databook/datasheet/ic/power/voltage_detector/bd52xxg-e.pdf
1 | BME688 | - | SENSOR2 | Integrated Environmental Unit | https://ro.mouser.com/ProductDetail/Bosch-Sensortec/BME688?qs=IS%252B4QmGtzzqQoVDscqwx3A%3D%3D | https://ro.mouser.com/datasheet/2/783/bst_bme688_fl000-2307034.pdf
1 | Button | BOOT_BUTTON, CHANGE_BUTTON_ RESET_BUTTON | U$1, U$2, U$3 |  | https://ro.mouser.com/ProductDetail/Panasonic/EVQ-9P701P?qs=NPkb10g2yLBKCwpELvsGNg%3D%3D | https://4donline.ihs.com/images/VipMasterIC/IC/PANA/PANAS45028/PANAS45028-1.pdf?hkey=CECEF36DEECDED6468708AAF2E19C0C6
1 | Capacitor | 0.1uF/50V | EPD_C5 | CAPACITOR, European symbol | https://ro.mouser.com/ProductDetail/WIMA/SMDIC03100KA00MP00?qs=sGAEpiMZZMukHu%252BjC5l7YTpCIjlvjqqOhx6cMTURzRs%3D | https://ro.mouser.com/datasheet/2/440/e_WIMA_SMD_PPS-1139945.pdf
8 | Capacitor | 100nF | C1, C2, C4_USB, C6, C8, C9, C10, C_DELAY | CAPACITOR, European symbol | https://ro.mouser.com/ProductDetail/Vishay-Vitramon/VJ1210Y104KBBAT4X?qs=sGAEpiMZZMukHu%252BjC5l7YUsqw7r0AP18aXzCLTFnl8Y%3D | https://www.vishay.com/doc?45198
1 | Capacitor | 10uF | C7 | CAPACITOR, European symbol | https://ro.mouser.com/ProductDetail/KYOCERA-AVX/KGM03DS60E106MH?qs=sGAEpiMZZMukHu%252BjC5l7YWACoop%252BoD4TOu1wAFQEK4E%3D | https://ro.mouser.com/datasheet/2/40/cx5r_KGM-3223198.pdf
1 | Capacitor | 1uF | C5 | CAPACITOR, European symbol | https://ro.mouser.com/ProductDetail/WIMA/SMDTC04100VA00KR00?qs=sGAEpiMZZMukHu%252BjC5l7YeyzaTQ4jBxXydaOoMKRkJQ%3D | https://ro.mouser.com/datasheet/2/440/e_WIMA_SMD_PET-1139826.pdf
9 | Capacitor | 1uF/50V | EPD_C1, EPD_C2, EPD_C6, EPD_C7, EPD_C8, EPD_C9, EPD_C10, EPD_C11, EPD_C12 | CAPACITOR, European symbol | https://ro.mouser.com/ProductDetail/WIMA/SMDTC04100VA00KR00?qs=sGAEpiMZZMukHu%252BjC5l7YeyzaTQ4jBxXydaOoMKRkJQ%3D | https://ro.mouser.com/datasheet/2/440/e_WIMA_SMD_PET-1139826.pdf
5 | Capacitor | 4.7uF | C1_BAT, C1_BAT1, C1_BAT2, C2_BAT, C5_USB | CAPACITOR, European symbol | https://ro.mouser.com/ProductDetail/WIMA/SMDTD04470YA00KS00?qs=sGAEpiMZZMukHu%252BjC5l7YTpCIjlvjqqOpdXtMIjonJE%3D | https://ro.mouser.com/datasheet/2/440/e_WIMA_SMD_PET-1139826.pdf
1 | Capacitor | 4.7uF/25V | C4 | CAPACITOR, European symbol | https://ro.mouser.com/ProductDetail/WIMA/SMDTD04470YA00KS00?qs=sGAEpiMZZMukHu%252BjC5l7YTpCIjlvjqqOpdXtMIjonJE%3D | https://ro.mouser.com/datasheet/2/440/e_WIMA_SMD_PET-1139826.pdf
1 | CPH3225A | - | C10_SUPERCAP | Cap 0.011F 3.3V 1210 Flat Check availability | https://ro.mouser.com/ProductDetail/Seiko-Semiconductors/CPH3225A?qs=3etwrb1wR%252BhUOph6lAO7eg%3D%3D | https://ro.mouser.com/datasheet/2/360/Seiko_Instruments_MicroBattery_E_20230330_2024Jan_-3561061.pdf
2 | DMG2305UX-7 | 20V/4.2A/52mO/1.4W | Q1, Q2 | P-channel MOSFETs | https://ro.mouser.com/ProductDetail/Diodes-Incorporated/DMG2305UX-7?qs=L1DZKBg7t5F%2FNBHrjfxC%252Bg%3D%3D | https://www.diodes.com/assets/Datasheets/DMG2305UX.pdf
1 | DS3231SN# | - | U3 | Real Time Clock Serial 16-Pin SOIC W T/R Check availability | https://ro.mouser.com/ProductDetail/Analog-Devices-Maxim-Integrated/DS3231SN?qs=1eQvB6Dk1vhUlr8%2FOrV0Fw%3D%3D | https://ro.mouser.com/datasheet/2/609/DS3231-3421123.pdf
1 | ESP32-C6-WROOM-1-N8 | - | U2 |  | https://ro.mouser.com/ProductDetail/Espressif-Systems/ESP32-C6-WROOM-1-N8?qs=8Wlm6%252BaMh8ST02Gmwp74cw%3D%3D | https://ro.mouser.com/datasheet/2/891/Espressif_ESP32_C6_WROOM_1__Datasheet_V0_1_PRELIMI-3239987.pdf
1 | FH34SRJ-24S-0.5SH_99_ | - | J1 | (0.50mm) Surface Mount, Right Angle | https://ro.mouser.com/ProductDetail/Hirose-Connector/FH34SRJ-24S-0.5SH99?qs=vcbW%252B4%252BSTIpKBl5ap9J8Fw%3D%3D | https://ro.mouser.com/datasheet/2/185/FH34SRJ_24S_0_5SH_99__CL0580_1255_6_99_2DDrawing_0-1615044.pdf
1 | MAX17048G+T10 | - | U4 |  | https://ro.mouser.com/ProductDetail/Analog-Devices-Maxim-Integrated/MAX17048G%2bT10?qs=D7PJwyCwLAoGnnn8jEPRBQ%3D%3D | https://ro.mouser.com/datasheet/2/609/MAX17048_MAX17049-3469099.pdf
3 | MBR0530 | - | D3, D4, D5 | ON SEMICONDUCTOR - MBR0530 - DIODE, SCHOTTKY, 0.5A, 30V, SOD-123 | https://ro.mouser.com/ProductDetail/onsemi/MBR0530T3G?qs=3JMERSakebpEmdUS6GetdQ%3D%3D | https://www.onsemi.com/PowerSolutions/product.do?id=MBR0530T3G
1 | MCP73831 | - | U10 | MCP73831T Li-Ion, Li-Pol Controller | https://ro.mouser.com/ProductDetail/Microchip-Technology/MCP73831T-2ACI-OT?qs=yUQqVecv4qvbBQBGbHx0Mw%3D%3D | https://ro.mouser.com/datasheet/2/268/MCP73831_Family_Data_Sheet_DS20001984H-3441711.pdf
6 | PGB1010603MR | - | D6, D8, D9, D10, D11, D12 |  | https://ro.mouser.com/ProductDetail/Littelfuse/PGB1010603MR?qs=gu7KAQ731URLg4GSnNNN7Q%3D%3D | https://www.littelfuse.com/assetdocs/pulseguard-esd-suppressors-pgb1-datasheet?assetguid=8a337998-d54d-466b-be4e-dc5bcd1f9321
1 | QWIIC_CONNECTORJS-1MM | - | J3 | SparkFun I2C Standard Qwiic Connector | https://www.sparkfun.com/qwiic-jst-connector-smd-4-pin-horizontal.html | https://cdn.sparkfun.com/assets/parts/1/2/2/8/9/Qwiic_Connector_Datasheet.pdf
1 | RCL_CPOL-EUCT3528 | 100uF TANT | C3 | POLARIZED CAPACITOR, European symbol | https://ro.mouser.com/ProductDetail/Vishay-Sprague/593D107X9020E2TE3?qs=sGAEpiMZZMsh%252B1woXyUXj7FzGMN%252BX%252BZrA47dYxLY0LY%3D | https://www.vishay.com/doc?40005
1 | Resistance | 0.47 | R3 | RESISTOR, European symbol | https://ro.mouser.com/ProductDetail/Panasonic/ERJ-14BQFR47U?qs=sGAEpiMZZMukHu%252BjC5l7Ye4WQ9FrfA3YXh5QopT%252BLe8%3D | https://industrial.panasonic.com/cdbs/www-data/pdf/RDN0000/AOA0000C313.pdf
1 | Resistance | 100K | R1_PWRBUS | RESISTOR, European symbol | https://ro.mouser.com/ProductDetail/Vishay-Thin-Film/PTN0603E1003BBT1?qs=sGAEpiMZZMukHu%252BjC5l7YTJuwIl8JpxyJ2Y%2FdokIqGc%3D | https://www.vishay.com/doc?60026
16 | Resistance | 10K | R1, R1_PINH, R1_PINH1, R2_PINH, R2_PINH1, R4, R5, R6, R7, R8, R9, R10, R_BOOT, R_CHANGE, R_CL1, R_RESET | RESISTOR, European symbol | https://ro.mouser.com/ProductDetail/Vishay-Draloric/RCA040210K0JNED?qs=sGAEpiMZZMukHu%252BjC5l7YQO3gf4mVmUu96cUBYHYfeM%3D | https://www.vishay.com/doc?20037
1 | Resistance | 15 | R_CAPACITOR | RESISTOR, European symbol | https://ro.mouser.com/ProductDetail/ROHM-Semiconductor/KTR03EZPJ150?qs=sGAEpiMZZMtlubZbdhIBICz%2FtfrlArmddJ1cOrAnKnc%3D | https://www.rohm.com/datasheet?p=KTR03EZPJ&dist=Mouser&media=referral&source=mouser.com&campaign=Mouser
1 | Resistance | 2.2 | R2 | RESISTOR, European symbol | https://ro.mouser.com/ProductDetail/ROHM-Semiconductor/KTR18EZPJ2R2?qs=sGAEpiMZZMtlubZbdhIBICz%2FtfrlArmdtqB%2FNN1ZHWQ%3D | https://www.rohm.com/datasheet?p=KTR18EZPJ&dist=Mouser&media=referral&source=mouser.com&campaign=Mouser
1 | Resistance | 200 | R1_BAT | RESISTOR, European symbol | https://ro.mouser.com/ProductDetail/ROHM-Semiconductor/KTR10EZPJ201?qs=sGAEpiMZZMtlubZbdhIBIGrVcSH3vih40FduZYz%252BzpI%3D | https://www.rohm.com/datasheet?p=KTR10EZPJ&dist=Mouser&media=referral&source=mouser.com&campaign=Mouser
1 | Resistance | 2K | R2_BAT | RESISTOR, European symbol | https://ro.mouser.com/ProductDetail/Vishay-Sfernice/P0805Y2001BBW?qs=sGAEpiMZZMtlubZbdhIBIL5MhBxehHgV0bOCcoqDPYA%3D | https://4donline.ihs.com/images/VipMasterIC/IC/VISH/VISH-S-A0007087424/VISH-S-A0007087424-1.pdf?hkey=CECEF36DEECDED6468708AAF2E19C0C6
2 | Resistance | 5K1 | R2-USB, R2-USB1 | RESISTOR, European symbol | https://ro.mouser.com/ProductDetail/Vishay-Dale/TNPW04025K10BYEP?qs=sGAEpiMZZMtlubZbdhIBIJ2VesJ5mRFWaQfYu47si8Y%3D | https://www.vishay.com/doc?28758
1 | SAMACSYS_PARTS_USB4110-GF-A | - | J2 | CONN USB 2.0 TYPE-C R/A SMT | https://ro.mouser.com/ProductDetail/GCT/USB4110-GF-A?qs=KUoIvG%2F9IlYiZvIXQjyJeA%3D%3D | https://ro.mouser.com/datasheet/2/837/GCT_USB4110_Product_Drawing___20k_cycles-3455479.pdf
1 | SI1308EDL-T1-GE3 | - | Q3 | MOSFET N-Ch 30V 1.5A TrenchFET SC70 Vishay Si1308EDL-T1-GE3 N-channel MOSFET Transistor, 1.5 A, 30 V, 3-Pin SC-70 | https://ro.mouser.com/ProductDetail/Vishay-Semiconductors/SI1308EDL-T1-GE3?qs=bX1%252BNvsK%2FBramh9tgpOaEw%3D%3D | https://www.vishay.com/doc?63399
1 | USBLC6-2SC6Y | - | D1 | Low Cap. ESD Protection Auto SOT-23-6 STMicroelectronics USBLC6-2SC6Y, Dual Uni-Directional TVS Diode Array, 6-Pin SOT-23 | https://ro.mouser.com/ProductDetail/STMicroelectronics/USBLC6-2SC6Y?qs=gNDSiZmRJS%2FOgDexvXkdow%3D%3D | https://ro.mouser.com/datasheet/2/389/usblc6_2sc6y-1852505.pdf
1 | VARISTOR CN1812 | - | PFMF.050.1 | VARISTOR | https://ro.mouser.com/ProductDetail/Schurter/PFMF.050.2?qs=1auRipcfynCums5v1iucSA%3D%3D | https://ro.mouser.com/datasheet/2/358/typ_PFMF-1275918.pdf
1 | W25Q512JVEIQ | - | U1 |  | https://ro.mouser.com/ProductDetail/Winbond/W25Q512JVEIQ?qs=l7cgNqFNU1jw6svr3at6tA%3D%3D | https://ro.mouser.com/datasheet/2/949/Winbond_W25Q512JV_Datasheet-3240039.pdf
1 | XC6220A331MR-G | - | IC4 | LDO Voltage Regulators | https://ro.mouser.com/ProductDetail/Torex-Semiconductor/XC6220A331MR-G?qs=AsjdqWjXhJ8ZSWznL1J0gg%3D%3D | https://ro.mouser.com/datasheet/2/760/xc6220-3371556.pdf